## Materials
		Components	Kind	Description	Materials	Production	Advantage	Disadvantage	Thickness (or sizing description)	Reseller	Selling by	Price	Link

Trays		Screen/Fabric	Ripening mat		Food grade polypropylene		Alimentaire, Cheap				Alliance elevage		https://www.alliance-elevage.com/dept80_80_02_011_0800538_fiche_store_1m_maille_5x5mm_ml_5216.html
			Aging racks		Stainless		Alimentaire	Expensive
			Mosquito net		Aluminium
					Plastique (foodgrade ?)
					Nylon
					Stainless
			Hessian for cheese		Flax (lin)
			Hessian for butter		Cotton

		Trays batten	Batten	Plane	Pin		Very cheap	Plane it
				Non-plane	Pin		Don't need tools	Expensive
			Board	Plane	Pin
				Non plane	Pin

Structure		Panel	OSB		Resin less particule	Industrial	Easy to assembly, Good airtightness, Cheap, Free-standing		12 mm	Matériaux naturels	Slab 90x205 cm	7 €/m²	http://www.materiaux-naturels.fr/fiche-875/panneau-osb-3-sans-formaldehyde-ajoute.html
					Resin less particule	Industrial			12 mm	Alpes éco matériaux	Slab 125x250 cm	6,93 €/m²	http://alpes-ecomateriaux.com/bois/62-panneaux-osb3.html

			Parquet floor / Raw timber / (bois brut)		Pin	Local						~28€

			3pli panel			Industrial	Free-standing, Easy to assembly, Good airtightness						http://www.ravier.fr/panneaux-bois-massifs-3pli-tripli-jura-france-panneau-3plis-massif.html

		Structure batten	Board

			Batten

		Gaine											https://www.amazon.fr/Gaine-aluminium-extracteur-winflex-ventilation/dp/B0184BW1L2/ref=pd_sim_201_2?_encoding=UTF8&psc=1&refRID=VTXVH8H3HT5SR2CXK25N

## Electrical
		Components	Kind	Brand	Ref.	Size	Flow capacity	Electrical power	AC/DC – Intensity	Air direction	Unit price	Conditionning	Total price	Description	Link

Power		Ventilator	Propeller / (hélice)						12 V DC					100 m^3/h	https://www.cdiscount.com/bricolage/quincaillerie/ventilateur-12v-100m3-h/f-1660319-sel3758941965106.html
													24,00 €	300m^3/h	http://www.lorvert-paris.com/growshop-hydroponique-culture-indoor/ventilation-extracteur-air/extracteur-air-axial-S-P/extracteur-air-axial-gaine-dospel/1070.html
														305 m^3/h	https://www.amazon.fr/VENTS-Extracteur-gaine-150mm-Vents/dp/B005GK3WVI/ref=pd_sim_60_8?_encoding=UTF8&psc=1&refRID=RYV2JBV92PN3Z1RY7Z0D

			Centrifugal	Torin	SV10-10-900	424 x 379 x 331 mm	3250 m^3/h	550 W		Perpendicular				Class IP 44, Tmax = 50°C	http://reseau-ventilation.oxygen-industry.com/index.php/extracteur-torin-sv10-10-900-debit-3250-m3-h.html
						Ø 430	1800m^3/h	318 W	230V – 50 Hz – 1,39 A	Linear			249,00 €	classe IP44, Tmax = 40°C	http://reseau-ventilation.oxygen-industry.com/index.php/extracteur-air-centrifuge-systemair-rvk-315e2-l1-diam-315-mm-debit-1800-m3-h.html
						Ø 315 mm	1700m^3/h	225 W		Linear			219,00 €	classe IP44	http://www.lorvert-paris.com/growshop-hydroponique-culture-indoor/ventilation-extracteur-air/extracteur-air-centrifuge-rvk-bk/extracteur-air-centrifuge-s-vent-bk/1380.html
				RVK UFO		Ø200 mm	1000 m^3/h			Linear			159,00 €	classe IP 44, faible niveau sonore	http://www.lorvert-paris.com/growshop-hydroponique-culture-indoor/ventilation-extracteur-air/extracteur-air-centrifuge-rvk-bk/extracteur-air-centrifuge-systemair-rvk/432.html

			Turbine

			Wind forced

		Components	Kind	Brand	Ref.	Size	Dehu capacity	Electrical power	AC/DC – Intensity

		Dehumidifier	Condensation	Trotec	TTK 350 S	575 x 520 x 965 mm	70 L/jour		230 V Dc – 5,8 A		504,16 €	1	504,16	1000 m^3/h ; promotion price
				Alpatec
				Pur line
				Rexair
				CFT

			Absorption

														12 – 36 V ; 10 A ; Pmax = 200 w	http://tiptopboards.com/282-controleur-de-moteur-%C3%A0-courant-continu-12v-36v-10a-.html

		Heater

		Heat exchanger

Automation		Rotation variator							12 – 36V
								300W	220V						https://www.amazon.fr/Chacon-54042-Prise-variateur-Blanc/dp/B0033ZP2IO/ref=sr_1_3/258-6191875-4669668?ie=UTF8&qid=1515687696&sr=8-3&keywords=variateur+de+tension+220v

		Temperature regulator							230 V Dc		50,00 €	1	50	-40 to + 90 °C ; Contactor : 230V, 2A	http://www.conrad.fr/ce/fr/product/198545/Rgulateur-de-temprature-1004-D-40-90-C-Relais-2-A-1-pcs;jsessionid=A431ED687B0272003DE3E313C556E460.ASTPCEN19?ref=list
														-60 to + 150 °C ; Contactor : 230V, 8A	http://www.conrad.fr/ce/fr/product/197498/Rgulateur-de-temprature-Enda-ET1411-NTC-230-NTC-60-150-C-Relais-8-A-1-pcs?ref=list

		Sonde température													https://www.amazon.fr/Plug-n-Play-Contr%C3%B4leur-Temp%C3%A9rature-Refroidissement-Fermentation/dp/B016EYB03G/ref=pd_sim_60_4?_encoding=UTF8&psc=1&refRID=H1TAFH63M0KD712A559P

## Fix
	Components	Size	Material	Unit price	Conditionning	Total price	Supplier	Description	Link
Fix	Square	40x40 mm	Zinc plated steel	0,78	12	9,35	Leroy Merlin		https://www.leroymerlin.fr/v3/p/produits/12-equerres-d-angle-40-x-40-mm-e22359
		30x30 mm	Zinc plated steel	0,5	1	0,5	Leroy Merlin		https://www.leroymerlin.fr/v3/p/produits/equerre-d-assemblage-magnodur-l-30-x-l-30-mm-e1400146333
		50x40 mm	Zinc plated steel	0,91	12	10,9	Leroy Merlin		https://www.leroymerlin.fr/v3/p/produits/12-equerres-d-angle-50-x-40-mm-e22358

	Side panel joint	240 x 80 mm	Zinc plated steel	3,5	1	3,5	Leroy Merlin		https://www.leroymerlin.fr/v3/p/produits/patte-d-assemblage-240-x-80-mm-e1400146229
		140 x 55 mm	Zinc plated steel	1,8	1	1,8	Leroy Merlin
		40 x 160	Zinc plated steel	1,4	1	1,4	Leroy Merlin		https://www.leroymerlin.fr/v3/p/produits/patte-d-assemblage-160-x-40-mm-e1400146200
		80 x 40	Steel	0,8	1	0,8	Leroy Merlin		https://www.leroymerlin.fr/v3/p/produits/patte-d-assemblage-magnodur-l-80-x-l-40-mm-e1400146325

	Hinge	100 x 30 mm	Steel	1	1	1	Leroy Merlin		https://www.leroymerlin.fr/v3/p/produits/charniere-de-table-magnodur-l-100-x-l-30-mm-e1400146303

	Flat square	200 x 30 mm	Zinc plated steel	3,1	1	3,1	Leroy Merlin		https://www.leroymerlin.fr/v3/p/produits/equerre-fenetre-200-x-30-mm-e1400146213
		75 x 30 mm	Zinc plated steel	0,8	1	0,8	Leroy Merlin		https://www.leroymerlin.fr/v3/p/produits/equerre-fenetre-75-x-30-mm-e1400146208

	Adjustable square	25 x 30	Zinc plated steel	0,6	1	0,6		For panel/panel fixation	https://www.leroymerlin.fr/v3/p/produits/equerre-ajustable-ajustable-30-x-25-mm-e1400146202